## material list
BoQ
Pos | Discribtion | specifications | unit | size mm | size Inch | Length cm | Length Feet | Quantity 1 unit | Quantity 2000 unit
1 | Post | Quality: Planed Pine wood, International standard, Grade 2 Seasoning: Dried to 20% maximum moisture content Treatment: high pressure treatment against insects (Termites). The treatment should comply with safe, acceptable standards against insects (termites) and fungal attack, according to any applicable health and safety standards. The supplier must guarantee in writing that the treatment is completely safe for humans (adults, children of all ages). Tolerance: maximum 5 mm of it width and height. Sapwood: < 1/3 sum of width and thickness Split: longest split 50 mm at each end Shake: ½ thickness Warp: Bow, cup, spring and twist: 10 mm in 3 m Spiral grain: no from ‘twisted’ trees Required Documents for delivery: - Certificate of legality from national government - Timber travel document - Sawmill license - Customs clearance documentation if the bidder is out of Haiti - Description of seasoning and treatment used - Certification of quality by a national or international grading system | pice | 89 x 89 | 4" x 4" | 238 |  | 16 | 32000
2 | Post |  | pice | 38 x 89 | 2" x 4" | 238 |  | 20 | 40000
3 | Beam long |  | pice | 38 x 89 | 2" x 4" | 589 |  | 4 | 8000
4 | Beam short, Hanger |  | pice | 38 x 89 | 2" x 4" |  | 12' | 5 | 10000
5 | Sparrow |  | pice | 38 x 89 | 2" x 4" |  | 8' | 12 | 24000
6 | Grinder, Reinf Door |  | pice | 38 x 89 | 2" x 4" |  | 14' | 11 | 22000
7 | Reinforce Roof 1 |  | pice | 38 x 89 | 2" x 4" |  | 20' | 1 | 2000
8 | Reinforce Roof 2+3 |  | pice | 38 x 89 | 2" x 4" |  | 10' | 5 | 10000
9 | Battens long |  | pice | 38 x 38 | 2" x 2" |  | 14' | 8 | 16000
10 | Battens short |  | pice | 38 x 38 | 2" x 2" |  | 10' | 8 | 16000
11 | Backside Openings |  | pice | 20 x89 | 1" x 4" |  | 16' | 3 | 6000
12 | Plywood | APA standard, Wood for Plywood from trees group 1or 2 Panel of external grade structural plywood, suitable for repeated wetting and re-drying or long term exposure to weather or other conditions of similar severity. Veneer grade: BCX Face B, Back C, Inner plies C, sanded 2 sides. Sanding characteristics shall not impair the strength of the panel. | pice |  | 1/2" |  | 4' x 8' | 17 | 34000
13 | Corrugated sheet | Corrugated iron sheets, galvanized, tensile strength: 300 N/ mm², wave shape Thickness: Standard Wire Gauge 28, usable width: 2’ 6” = 0.76 m | pice |  |  | 2'9" x 6' |  | 18 | 36000
14 | Corrugated sheet | Corrugated iron sheets, galvanized, tensile strength: 300 N/ mm², wave shape Thickness: Standard Wire Gauge 28, usable width: 2’ 6” = 0.76 m | pice |  |  | 2'9" x 3' |  | 18 | 36000
15 | Ridge cap | Ridge cap to cover the roof top, Angle 130 Degree Iron sheets, galvanized, tensile strength: 300 N/ mm², plane Thickness: Standard Wire Gauge 28 Angle both side 8”, length 10 Feet and 3 Feet 1/3 Inch | pice |  |  | 8"x8" x 10' |  | 2 | 4000
16 | Ridge cap | Ridge cap to cover the roof top, Angle 130 Degree Iron sheets, galvanized, tensile strength: 300 N/ mm², plane Thickness: Standard Wire Gauge 28 Angle both side 8”, length 10 Feet and 3 Feet 1/3 Inch | pice |  |  | 8"x8" x 3' 1/3 |  | 1 | 2000
17 | Ring Nails, Anchor | Ring Nails, EG galvanized, rings on shank, flat head, 600 N/ mm² | pice |  |  | 3" |  | 50 | 100000
18 | Ring Nails, Plywood | Ring Nails, EG galvanized, rings on shank, flat head, 600 N/ mm² | pice |  |  | 2" |  | 1200 | 2400000
19 | Ring Nails, Plate | Ring Nails, EG galvanized, rings on shank, flat head, 600 N/ mm² | pice |  |  | 1-1/2" |  | 115 | 230000
21 | Nails | Nails to fix timber, Hot dip galvanized, flat head, 600 N/ mm² | pice |  |  | 5" |  | 20 | 40000
22 | Nails | Nails to fix timber, Hot dip galvanized, flat head, 600 N/ mm² | pice |  |  | 4" |  | 380 | 760000
23 | Nails | Nails to fix timber, Hot dip galvanized, flat head, 600 N/ mm² | pice |  |  | 3" |  | 140 | 280000
24 | Nails, Roofing | Roof nails (Umbrella nails), Hot dip galvanized, head diameter 15-20 mm | pice |  |  | 2-1/2" |  | 300 | 600000
25 | Nailplate | Nail Plate, G90 galvanized, Gauge 20, size: 4-1/8” x 7” 42 holes in the plate, diameter for 8d common nails Brand: USP NP 47 or comparable | pice |  |  | 4-1/8"x7" |  | 12 | 24000
26 | Strapping | Brand: USP RS 300 or comparable Strapping, G90 galvanized, Gauge 22, size: 300' | m |  |  | 0.5 m |  | 12 | 24000
27 | Cement Portland | Portland cement, grey, from fresh production, packed in paperbacks. 42.5 kg/bag | bag |  |  | 42,5 kg |  | 18 | 36000
28 | Foundation Straps (Designed to anchor wood framing to poured concrete foundations) | Double Pour Edge Installation - 1/2˝ min from corner; G90 galvanizing Codes: NER 505, ESR-2787 (Brand USP; HPAHD22 or similar) | pice |  |  |  |  | 4 | 8000
29 | Hinge | Hinge (brass) including all necessary screws/ 1 Charnières avec vis (Brown FMB0030SC or Mintcraft SKU#536-3296) | pice |  |  |  |  | 7 | 14000
30 | Lock | Padlock (Brass) 38mm Double Locking Keyed Alike | pice |  |  |  |  | 3 | 6000
31 | Surface bolt | Surface bolt including all necessary screws (Toolcraft TC3056 or similar) 11,5cm (4 ¼”) | pice |  |  |  |  | 3 | 6000
32 | Safety Hasp | Safety Hasp (Toolcraft TC2251 or similar) 114,3mm (4 ½ ”) | pice |  |  |  |  | 1 | 2000